## Sheet1
Shenzhen Ruioo Electronic Co ;Ltd
Quectel GSM/GPRS Module series
M26
Package type | 44-pin LCC
Size(mm) | 158x17.7x2.3
Band (MHz) | 850/900/1800/1900
Weight (g) | 1.3
Operating temperature | from -40 to +80 ℃
Data transmission
GPRS multi-slot | 12,1-12 Configurable
Rate (kbps) | 85.6(DL&UL)
SMS | .
Network protocol | TCP/UDP/PPP/HTTP/FTP/PING/NTP/NITZ/MMS send SSL
Voice
Voice coding mode | HR/FR/EFR/AMR
Echo mechanism | Echo cancellation
Echo suppression
Noise suppression
Connect
SIM card | 1.8V/3V
Analog audio | 1 input
2 output
Digital audio | .
RTC backup | .
UART | 3
ADC | x1,10bit
SD card
Special function
jamming Detection | .
DTMF | .
Audio Player/Recording | .
QuecFOTA | .
QuecCell | .
QuecFile
OpenCPU | .
RIL for Android | .
MUX | .
GNSS
Electrical characteristics
Supply voltage | 3.3-4.6V
Current consumption | 1.3mA@DRX=5
1.2mA@DRX=9
Sertificate | CE/CCC/SRRC/NAL/FCC
This is our SIM card information , your card must fit into our card infomation